## heating_system_data
type | description | capex_eur_kW | maintenance_costs_eur_k_wh | lifetime_years | discount_rate | learning_rate_per_unit | energy_source_primary | energy_source_secondary | efficiency_primary_source | efficiency_primary_source | fraction_primary_energy_source | fraction_secondary_energy_source
NATURAL_GAS_BOILER | natural gas boiler | 1200 | 0 | 12 | 2% | 1% | NATURAL_GAS | NOT_APPLICABLE | 99% | 0% | 1 | 0
NATURAL_GAS_BLOCK | natural gas block heating | 1500 | 0 | 20 | 2% | 1% | NATURAL_GAS | NOT_APPLICABLE | 95% | 0% | 1 | 0
HYBRID_HEAT_PUMP | hybrid air-water heat pump with electricity or natural gas | 4500 | 0 | 15 | 2% | 15% | ELECTRICITY | NATURAL_GAS | 300% | 99% | 0.8 | 0.2
ELECTRIC_HEAT_PUMP | electric air-water heat pump | 9000 | 0 | 15 | 2% | 15% | ELECTRICITY | NOT_APPLICABLE | 300% | 0% | 1 | 0
DISTRICT_HEATING | medium temperature district heating | 5250.24 | 0 | 30 | 3% | 8% | HEAT | NOT_APPLICABLE | 80% | 0% | 1 | 0

## energy_source_data
energy_source | costs_eur_per_kWh | cost_trend | source
NATURAL_GAS | 0.16255 | 1% | https://ec.europa.eu/eurostat/databrowser/view/ten00118/default/table?lang=en&category=t_nrg.t_nrg_indic
ELECTRICITY | 0.2695 | 1% | https://ec.europa.eu/eurostat/databrowser/view/ten00117/default/table
HEAT | 0.16255 | 1% | Niet meer dan anders principe