## heating_system_data
type | description | investment_costs_eur_per_unit | kw_per_unit | investment_costs_eur_per_kw | requiredDistributionSystem | investment_costs_heat_distribution_system_eur | maintenance_costs_eur_per_year | lifetime_years | discount_rate | learning_rate_per_unit | energy_source_primary | energy_source_secondary | efficiency_primary_source | efficiency_secondary_source | fraction_primary_energy_source | fraction_secondary_energy_source | subsidy_eur | sustainability_score
NATURAL_GAS_BOILER | natural gas boiler | 1200 |  |  | LT, HT | 0 | 0 | 12 | 2% | 1% | NATURAL_GAS | NOT_APPLICABLE | 99% | 0% | 1 | 0 | 0 | 1
NATURAL_GAS_BLOCK | natural gas block heating | 1500 |  |  | LT, HT | 0 | 0 | 20 | 2% | 1% | NATURAL_GAS | NOT_APPLICABLE | 95% | 0% | 1 | 0 | 0 | 1
HYBRID_HEAT_PUMP | hybrid air-water heat pump with electricity or natural gas | 4500 |  |  | LT | 5000 | 0 | 15 | 2% | 15% | ELECTRICITY | NATURAL_GAS | 300% | 99% | 0.8 | 0.2 | 4000 | 3
ELECTRIC_HEAT_PUMP | electric air-water heat pump | 9000 |  |  | LT | 5000 | 0 | 15 | 2% | 15% | ELECTRICITY | NOT_APPLICABLE | 300% | 0% | 1 | 0 | 4000 | 5
DISTRICT_HEATING | medium temperature district heating | 5250.24 |  |  | HT | 0 | 0 | 30 | 3% | 8% | HEAT | NOT_APPLICABLE | 80% | 0% | 1 | 0 | 3775 | 3
Variable | Min Value | Max Value | Description
sustainability_score | 1 | 5 | Value between 1-5 indicating perceived sustainability for consumers

## insulation_data
type | rd_value_m2K_per_W | U_W_per_m2K | subsidy_eur_per_m2 | max_surface_area_,2
ROOF | 3.5 | 0 | 30 | 130
ATTIC | 3.5 | 0 | 8 | 130
FACADE | 3.5 | 0 | 38 | 170
CAVITY_WALL | 1.1 | 0 | 8 | 170
FLOOR | 3.5 | 0 | 6 | 130
GLASS_HR++ | 0 | 1.2 | 46 | 45
GLASS_TRIPLE | 0 | 0.7 | 131 | 45
DOOR_1.5 | 0 | 1.5 | 46 | 45
DOOR_1.6 | 0 | 1 | 131 | 45
FRAMES_1.2 | 0 | 1.2 | 20 | 45
FRAMES_0.7 | 0 | 0.7 | 90 | 45
All data from ISDE rekentool 2024
* additional b onus for biobased materials is possible

## energy_source_data
energy_source | costs_eur_per_kWh | costs_eur_per_kWh_eu | cost_trend | source
NATURAL_GAS | 0.14 | 0.16255 | 1% | https://ec.europa.eu/eurostat/databrowser/view/ten00118/default/table?lang=en&category=t_nrg.t_nrg_indic
ELECTRICITY | 0.32 | 0.2695 | 1% | https://ec.europa.eu/eurostat/databrowser/view/ten00117/default/table
HEAT | 0.14 | 0.16255 | 1% | Niet meer dan anders principe